## Sheet1
Step	Materials	Comments	Cost
Choose and level site	A crushed gravel base is ideal (not plain soil)	I already had gravel	$0.00
Build floor deck	12' pressure treated 2x6 (QTY: 2)		$29.00
	10' pressure treated 2x6 (9)		$108.00
	Simpson A32 small angle brackets (4)	already in stock	$4.00
	4x8 sheets of 3/4" OSB subfloor (4)		$121.00
	4x8 sheets of 1" rigid foam insulation (4)	if you want an insulated floor	$96.00

Build Walls	2x4x8 feet (70)		$280.00
	2x4x10 feet (4)	for top/bottom plates	$21.00
	2x4x12 feet(4)	for top/bottom plates	$32.00
	1/2" OSB (11 sheets)	44 linear feet total = 352 square feet	$198.00

Build roof	1/2" OSB (6 sheets)	roof area is 14ft x 13ft including overhangs = 182 sf	$108.00
	2x6x14 feet (12)	including 24" overhang on front, 12" on all other sides	$199.00
	Simpson A32 small angle brackets (8)	already in stock	$8.00
	182 square feet wavy metal (10 sheets of 10'x2' lengths)		$100.00

Install windows + doors	3 windows, 1 glass door	Mine were free from Craigslist, but this accounts for buying high quality ones, used, plus a new door.	$500.00
Install fancy programmable door lock		Schlage	$156.00

Add 1" foam insulation to exterior	11 sheets foil-coated polyISO board		$264.00

Add siding	350 square feet of interesting siding		$350.00
General screws and nails allowance			$20.00
Add electric system	8 outlets, 1 double switch box, 2 round ceiling boxes,	My ceiling has 6 recessed mini lights, but just doing 2 simple track lights is an easier alternative (recommended). Remember one exterior outlet on the "front porch" side, plus a male power input plug so you can run this whole thing via an extension cord.	$45.09
	150 ft of 12 gauge wire		$46.00
	6 super small recessed lights inside plus 3 outside		$90.00

Insulate interior walls	350 SF of R-15 batts		$114.00
Insulate ceiling	120 SF of R-23 batts		$115.00

Drywall interior	470 SF (15 sheets) of drywall	350 sf walls plus 120 sf ceiling	$180.00
	2 boxes drywall compound		$18.00
	1 roll drywall mesh tape		$7.00

Paint interior	1 can of paint in some cool color	Behr from Home Depot is among the best	$30.00
	White paint for ceiling	Home Depot flat white ceiling paint	$15.00

Add flooring	Sand, stain, finish the OSB	hardwood floor clearcoat	$70.00

Add window/door trim	Make this out of 3/4" sheets of MDF, cut to 3" on the table saw.	3 sheets mdf	$104.00

			$3,428.09